## Form Responses 1
Timestamp | Group Number (section #, first group. i.e. 301-1) | Was the manometer connected to the Venturi Tube or Pitot Static Probe? | Voltage #1 | Reading for Voltage #1 (height change [in H2O]) | Voltage #2 | Reading for Voltage #2 (height change [in H2O]) | Voltage #3 | Reading for Voltage #3 (height change [in H2O]) | Voltage #4 | Reading for Voltage #4 (height change [in H2O]) | Voltage #5 | Reading for Voltage#5 (height change [in H2O])
2019-10-23 09:46 | 4 | Pitot Static Probe | 1 | 0.05 | 3 | 0.4 | 5 | 1.45 | 7 | 2.9 | 9 | 4.85
2019-10-23 09:49 | Group 3 | Pitot Static Probe | 1 | 0.5 | 3 | 4 | 5 | 14 | 7 | 29 | 9 | 48.5
2019-10-23 10:09 | 8 | Pitot Static Probe | 2 | 0.1 | 4 | 0.85 | 6 | 2.15 | 8 | 3.9 | 10 | 6.1
2019-10-23 10:09 | 7 | Pitot Static Probe | 2 | 0.1 | 4 | 0.85 | 6 | 2.15 | 8 | 3.9 | 10 | 6.1
2019-10-23 11:28 | 301-4 | Pitot Static Probe | 1 | 0.05 | 2 | 0.43 | 5 | 1.36 | 7 | 3 | 9 | 5
2019-10-23 13:24 | 302-2 | Pitot Static Probe | 1 | 0.01 | 3 | 0.43 | 5 | 1.45 | 7 | 3.01 | 9 | 5
2019-10-23 13:51 | 302-7 | Pitot Static Probe | 2 | 0.2 | 4 | 0.85 | 4 | 2.2 | 8 | 3.9 | 10 | 6.2
2019-10-23 14:11 | 10 | Pitot Static Probe | 1.5 | 0.05 | 3.5 | 0.6 | 5.5 | 1.77 | 7.5 | 3.4 | 9.5 | 5.45
2019-10-23 14:18 | 302-9 | Pitot Static Probe | 1.5 | 0.05 | 3.5 | 0.575 | 5.5 | 1.775 | 7.5 | 3.4 | 9.5 | 5.45
2019-10-30 10:44 | 301-7 | Pitot Static Probe | 2 | 0.2 | 4 | 0.8 | 6 | 2.2 | 8 | 3.9 | 10 | 6
2019-10-30 11:19 | 301-12 | Pitot Static Probe | 1.5 | 0.12 | 3.5 | 0.6 | 5.5 | 1.8 | 7.5 | 3.6 | 9.5 | 5.75
2019-10-30 11:22 | 301-13 | Pitot Static Probe | 0.5 | 0 | 2.5 | 0.3 | 4.5 | 1.2 | 6.5 | 2.5 | 8.5 | 4.4
2019-10-30 11:35 | 302-15 | Pitot Static Probe | 0.5 | 0 | 2.5 | 0.3 | 4.5 | 1.15 | 6.5 | 2.6 | 8.5 | 4.55
2019-10-30 13:25 | 302-15 | Pitot Static Probe | 0.5 | 0 | 2.5 | 0.3 | 4.5 | 1.2 | 6.5 | 2.6 | 8.5 | 4.4
2019-11-01 13:54 | 303-8 | Pitot Static Probe | 0.5 | 0 | 2.5 | 0.3 | 4.5 | 1.2 | 6.5 | 2.6 | 8.5 | 4.4
2019-10-23 10:08 | 6 | Venturi tube | 2 | 0.01 | 4 | 0.8 | 6 | 2.2 | 8 | 3.8 | 10 | 6
2019-10-23 11:11 | 301 - 1 | Venturi tube | 1 | 0 | 3 | 0.4 | 5 | 1.4 | 7 | 2.9 | 9 | 4.9
2019-10-23 11:44 | 6 | Venturi tube | 2 | 0.01 | 4 | 0.75 | 6 | 2.1 | 8 | 3.9 | 10 | 6
2019-10-23 11:45 | 5A | Venturi tube | 2 | 0.01 | 4 | 0.75 | 6 | 2.1 | 8 | 3.9 | 10 | 6
2019-10-23 12:21 | 301-5 | Venturi tube | 1.5 | 0.1 | 3.5 | 0.6 | 5.5 | 1.8 | 7.5 | 3.4 | 9.5 | 5.5
2019-10-23 13:08 | 302-1 | Venturi tube | 1 | 0 | 3 | 0.4 | 5 | 1.4 | 7 | 3 | 9 | 4.9
2019-10-23 13:35 | 302-3 | Venturi tube | 2 | 0.2 | 4 | 0.8 | 6 | 2.2 | 8 | 3.8 | 10 | 6
2019-10-23 13:38 | 302-5 | Venturi tube | 2 | 0.2 | 4 | 0.8 | 6 | 2.2 | 8 | 3.8 | 10 | 6
2019-10-30 13:20 | 302-14 | Venturi tube | 0.5 | 0.05 | 2.5 | 0.25 | 4.5 | 1.2 | 6.5 | 2.6 | 8.5 | 4.4
2019-10-30 15:38 | 303-14 (considered zero-pressure bias, 0.18") | Venturi tube | 0.5 | 0 | 2.5 | 0.47 | 4.5 | 1.33 | 6.5 | 2.68 | 8.5 | 4.48
2019-11-01 13:42 | 303-6 | Venturi tube | 1.5 | 0.1 | 3.5 | 0.6 | 5.5 | 1.5 | 7.5 | 3.5 | 9.5 | 5.7